## Work Request Form
WORK REQUEST FORM
|  |  |  | NO | WR-2018-002
|  |  |  | DATE | 2018-01-18
UZAYTEM GENEL HAVACILIK İŞLETMESİ
İstiklal Mah. Tekel Cad. No:2 Ballıca Kampüsü 19 Mayıs/SAMSUN
Phone : + 90 362 511 47 12
Fax : + 90 362 511 47 11
AIRPALNE INFORMATION
TC-MMV Diamond DA42 SN:42300 Airframe : Engine 1 : Engine 2 : TSO: Propeller2 : Propeller 2 : TSO: |  | Prepared By: Özkan BALCI |  | Approved By: Mustafa CEPHE
|  | Occupation : CAMO Staff |  | Occupation : Technical Manager
|  | Sıgnature : |  | Sıgnature :
NO | DESCRIPTION |  | REMARKS
1 | Engine LH (02-02-01870) and RH (RH 02-02-01888) will be repalced new ones.
2 | Alternator Regulator LH-RH replaced new ones,
3 | Fadec will be repalced,
4 | Engine shock mount LH(05-7150-E002201)-RH(05-7150-E002201) will be replaced,
5 | High pressure fuel pump LH-RH (05-7312-K005303) will be repladec,
6 | Gearbox 300 hours inspection will be performed,
7 | Engine Loom LH-RH (05-7150-E000901) will be replaced,
8 | Engine Turbocharger LH-RH (05-7241-K009402) will be replaced
9 | ECU LH-RH (05-7610-E000201)will be replaced
10 | Pitot Static- Transponder-Airspeed Indicator-Vertical speed indicator tests will be performed,
11 | Fuel hoses and Oil hoses will be repalced,
12 | Hydraulic fluid in landing gear dampers and Hydraulic fluid in hydraulic system will be replaced,
13 | Rudder cables,non-stainless steel 3.2 mm diameter (SF12579) will be replaced,
14 | Emergency battery package (D60-2560-91-00) will be replaced,
15 | EASA AD2017-0034R1 and EASA AD2017-0254 will be performed,
I agree that all work has been performed to my satisfaction.
Acceppted By:
Signature: |  |  | Acceppted Date:
Uzaytem-Form SYK-024 / Rev. 0 |  |  |  | Rev. Date: 31.12.2016